## Material_parameters
0
0
0
0
0
0
2
12
6
0
0.25
170000
124000
75000
0
0
0
0
0
0
1
0
0
0
3
0.001
20
0
0
0
0
0
0
0
0
0
0
0
0
0
0
0
0
0
0
0
0
0
0
0
0
0
0
0
0
0
0
0
0
0
0
0
0
0
0
0
0
0
0
0
0
0
0
0
0
0
0
0
0
0
0
0
0
0
0
0
0
0
0
0
0
0
0
0
0
0
0
0
0
0
0
0
0
0
0
0
0
1
0
0
0
0
0
0
0
0
0
0
0
0
0
0
0
0
0
0
0
0
0
0
0
0
0
0
0.000256
0
0
0
0
0
16
0
0
0
0
0
0
0
0
0
0
0
0
0
0
0
0
0
0
0
0
0
0
0
0
0
0
0
0
0
0
0
0
0
0

## Descriptions
NO ENTRIES HERE! | Bunge angle (f1) | real(8) | Rotation about Z-axis
| Bunge angle (F) | real(8) | Rotation about rotated X'-axis
| Bunge angle (f2) | real(8) | Rotation about rotated-rotated Z''-axis
| Grain-id | integer | Grain number
| Material-id | integer | Material ids defined in "usermaterials.f" as: 1: Custom material-BCC / 2: Custom material-FCC / 3: Custom material-HCP / 4: tungsten / 5: copper / 6: carbide / 7: CSMX-4 Nickel alloy / 8: zirconium / 9: berylium / 10: alpha-uranium
| Custom-Properties | integer | Flag to define the material propers using PROPS instead of using "usermaterials.f" 0: OFF / 1: ON
OPTIONAL ARGUMENTS | Phase-id | integer | BCC: 1 - FCC: 2 - HCP: 3 - BCT: 4
| number of slip systems | integer | BCC: 12/24 - FCC: 12/18 - HCP: 3/6/12/24/30
| number of screw systems | integer | BCC: 4 - FCC: 6 - HCP: 9
| cubic slip | integer | Used only for FCC materials 0: OFF / 1: ON
| geometric factor | real(8) | Used only for dislocation density based state variables in crss calculation
| C11 - elastic constant | real(8) | for orthotropic, cubic and hexagonal materials
| C12 - elastic constant | real(8) | for orthotropic, cubic and hexagonal materials
| C44 -elastic constant | real(8) | for orthotropic, cubic and hexagonal materials
| C13 - elastic constant | real(8) | for orthotropic and hexagonal materials
| C33 - elastic constant | real(8) | for orthotropic and hexagonal materials
| C23 - elastic constant | real(8) | for orthotropic materials
| C33 - elastic constant | real(8) | for orthotropic materials
| C55 - elastic constant | real(8) | for orthotropic materials
| C66 - elastic constant | real(8) | for orthotropic materials
| c/a ratio | real(8) | only valid for HCP material
| alpha1 | real(8) | thermal expansion coefficient in 1st direction in crystal frame
| alpha2 | real(8) | thermal expansion coefficient in 2nd direction in crystal frame
| alpha3 | real(8) | thermal expansion coefficient in 3rd direction in crystal frame
| slip model | integer | 0: no slip / 1: sinh law / 2: double exponent law / 3: power law
| slip parameter (1) | real(8)
slip parameter (2)
slip parameter (3)
slip parameter (4)
slip parameter (5)
slip parameter (6)
slip parameter (7)
slip parameter (8)
slip parameter (9)
slip parameter (10)
slip parameter (11)
slip parameter (12)
slip parameter (13)
slip parameter (14)
| creep model | integer | 0: no creep / 1: exponential law
| creep parameter (1) | real(8)
creep parameter (2)
creep parameter (3)
creep parameter (4)
creep parameter (5)
creep parameter (6)
creep parameter (7)
creep parameter (8)
creep parameter (9)
creep parameter (10)
creep parameter (11)
creep parameter (12)
creep parameter (13)
creep parameter (14)
| hardening model | integer | 0: no hardening / 1: Voce type / 2: linear / 3: Kock-Mecking / 4: Kocks-Mecking with substructure
| hardening parameter (1) | real(8)
hardening parameter (2)
hardening parameter (3)
hardening parameter (4)
hardening parameter (5)
hardening parameter (6)
hardening parameter (7)
hardening parameter (8)
hardening parameter (9)
hardening parameter (10)
hardening parameter (11)
hardening parameter (12)
hardening parameter (13)
hardening parameter (14)
| irradiation model | integer | 0: no irradiation / 1: model-1
| irradiation parameter (1) | real(8)
irradiation parameter (2)
irradiation parameter (3)
irradiation parameter (4)
irradiation parameter (5)
irradiation parameter (6)
irradiation parameter (7)
irradiation parameter (8)
irradiation parameter (9)
irradiation parameter (10)
irradiation parameter (11)
irradiation parameter (12)
irradiation parameter (13)
irradiation parameter (14)
| backstress parameter (1) | real(8)
backstress parameter (2)
backstress parameter (3)
backstress parameter (4)
backstress parameter (5)
backstress parameter (6)
backstress parameter (7)
backstress parameter (8)
backstress parameter (9)
backstress parameter (10)
backstress parameter (11)
backstress parameter (12)
backstress parameter (13)
backstress parameter (14)
| user output(1) | integer | crystal to sample transformation components (x9) | flags for outputs
| user output(2) |  | equivalent Von-Mises strain (x1)
| user output(3) |  | maximum ratio of rss to crss (x1)
| user output(4) |  | elastic strain in crystal frame (x6)
| user output(5) |  | lattice curvature (x9)
| user output(6) |  | total ssd density (x1)
| user output(7) |  | substructure density - hardening model (x1)
| user output(8) |  | solute strength - irradiation model (x1)
| user output(9) |  | cumulative slip (x1)
| user output(10) |  | total slip (x maxnslip)
| user output(11) |  | slip rates (x maxnslip)
| user output(12) |  | effective crss (x maxnslip)
| user output(13) |  | ssd density (x maxnslip)
| user output(14) |  | gnd density (x maxnslip)
| user output(15) |  | forest density (x maxnslip)
| user output(16) |  | loop density (x maxnloop)
| user output(17) |  | backstress (x maxnslip)
| user output(18) |  | total GND density (x1)
| user output(19) |  | plastic dissipation power density (x1)
| user output(20) |  | Fatemi Socie parameter (x1)
empty
empty
empty
empty
empty
empty
empty
empty
empty
empty
| rho_0 - 1 | real(8) | initial dislocation density per slip system | Maximum 5 different slip family is present for hcp
rho_0 - 2
rho_0 - 3
rho_0 - 4
rho_0 - 5
rho_0 - 6
| burgerv - 1 | real(8) | Burgers vector per slip system | Maximum 5 different slip family is present for hcp
burgerv - 2
burgerv - 3
burgerv - 4
burgerv - 5
burgerv - 6
| tauc - 1 | real(8) | Critical resolved shear stress per slip system | Maximum 5 different slip family is present for hcp
tauc - 2
tauc - 3
tauc - 4
tauc - 5
tauc - 6
| rhofor0 | real(8) | initial forest density for hardening model-4
| rhosub0 | real(8) | initial substructure density for hardening model-4
EMPTY